## Sheet1
Item | Sub-Item | Description | Supplier | Quantity | Unit Mass (kg) | Total Mass (kg) | Price
500mm Frame Kit |  |  | HolyBro | 1 |  | 0
| Frame | 500mm |  | 1 | 0.41455 | 0.41455 | 180.5
| ESCs | BLHeli S 20A |  | 4 | 0.026 | 0.104 | 46 | 11.5
| Motors | 2216 kV880 |  | 4 | 0.0656 | 0.2624 | 79.6 | 19.9
| Propellers | 10x4.5 |  | 4 | 0.012275 | 0.0491 | 9.9 | 2.475
| Power Management | PM02 |  | 1 | *Included in Frame | *Included in Frame | *
| Autopilot | Pixhawk 4 |  | 1 | 0.07 | 0.07 | *
| GPS | Pixhawk 4 GPS |  | 1 | 0.05945 | 0.05945 | *
| Telemetry Radio | 915 mHz |  | 1 |  | 0 | *
Optical Flow Camera |  | PX4 Flow Kit | HolyBro | 1 | 0.01905 | 0.01905
Battery |  | Turnigy Graphene 4000mAh 4S 45C XT90 | HobbyKing | 1 | 0.47735 | 0.47735 | 59.99
RC Reiver |  | FrSky Archer R8 Pro | Aloft Hobbies | 1 | 0.0157 | 0.0157
Total | [5 empty] | 1.4716 | 375.99
Note: All properties include weight of wires or other accessories associated with the item.