## Sheet1
Component | Battery
Parameter |  |  |  | N_p | N_s | Q | R_s | C | Mass
Unit |  |  |  | unit | unit | mAh | Ohm | A/Ah | kg
Description |  |  |  | Parallel Cells | Series Cells | Cell Capacity | Cell Resistance | C-Rating | Pack Mass
Data
Make | Model | SKU | Description
Turnigy | Graphene Panther | 9067000422-0 | Turnigy Graphene Panther 3000mAh 4S 75C Battery Pack w/XT90 | 1 | 4 | 3000 | 0.00375 | 75 | 0.405
Turnigy | Graphene Panther | 9067000421-0 | Turnigy Graphene Panther 3000mAh 3S 75C Battery Pack w/XT90 | 1 | 3 | 3000 | 0.0043333 | 75 | 0.32
Turnigy | Graphene Panther | 9067000418-0 | Turnigy Graphene Panther 500mAh 4S 75C Battery Pack w/XT30 | 1 | 4 | 500 | 0.0075 | 75 | 0.076
Turnigy | Graphene Panther | 9067000417-0 | Turnigy Graphene Panther 1400mAh 4S 75C Battery Pack w/XT60 | 1 | 4 | 1400 | 0.00425 | 75 | 0.196
Turnigy | Graphene Panther | 9067000416-0 | Turnigy Graphene Panther 1400mAh 3S 75C Battery Pack w/XT60 | 1 | 3 | 1400 | 0.0043333 | 75 | 0.156
Turnigy | Graphene Panther | 9067000415-0 | Turnigy Graphene Panther 1500mAh 3S 75C Battery Pack w/XT60 | 1 | 3 | 1500 | 0.0043333 | 75 | 0.162
Turnigy | Graphene Panther | 9067000412-0 | Turnigy Graphene Panther 4000mAh 4S 75C Battery Pack w/XT90 | 1 | 4 | 4000 | 0.003 | 75 | 0.529
Turnigy | Graphene Panther | 9067000411-0 | Turnigy Graphene Panther 4000mAh 3S 75C Battery Pack w/XT90 | 1 | 3 | 4000 | 0.0033333 | 75 | 0.412
Turnigy | Graphene Panther | 9067000410-0 | Turnigy Graphene Panther 1000mAh 6S 75C Battery Pack w/XT60 | 1 | 6 | 1000 | 0.0031667 | 75 | 0.212
Turnigy | Graphene Panther | 9067000409-0 | Turnigy Graphene Panther 1300mAh 3S 75C Battery Pack w/XT60 | 1 | 3 | 1300 | 0.0043333 | 75 | 0.137
Turnigy | Graphene Panther | 9067000408-0 | Turnigy Graphene Panther 850mAh 4S 75C Battery Pack w/XT60 | 1 | 4 | 850 | 0.0055 | 75 | 0.12
Turnigy | Graphene Panther | 9067000407-0 | Turnigy Graphene Panther 1000mAh 2S 75C Battery Pack w/XT60 | 1 | 2 | 1000 | 0.0055 | 75 | 0.084
Turnigy | Graphene Panther | 9067000406-0 | Turnigy Graphene Panther 950mAh 1S 75C Battery Pack w/JST-SYP-2P | 1 | 1 | 950 | 0.012 | 75 | 0.043
Turnigy | Graphene Panther | 9067000376-0 | Turnigy Graphene Panther 3000mAh 6S 75C Battery Pack | 1 | 6 | 3000 | 0.003 | 75 | 0.598
Turnigy | Graphene Panther | 9067000375-0 | Turnigy Graphene Panther 5000mAh 6S 75C Battery Pack | 1 | 6 | 5000 | 0.0025 | 75 | 0.92
Turnigy | Graphene Panther | 9067000374-0 | Turnigy Graphene Panther 5000mAh 3S 75C Battery Pack | 1 | 3 | 5000 | 0.003 | 75 | 0.49
Turnigy | Graphene Panther | 9067000373-0 | Turnigy Graphene Panther 4000mAh 6S 75C Battery Pack | 1 | 6 | 4000 | 0.0026667 | 75 | 0.76
Turnigy | Graphene Panther | 9067000366-0 | Turnigy Graphene Panther 1600mAh 4S 75C Square Pack | 1 | 4 | 1600 | 0.0035 | 75 | 0.212
Turnigy | Graphene Panther | 9067000363-0 | Turnigy Graphene Panther 1300mAh 4S 75C Battery Pack | 1 | 4 | 1300 | 0.003 | 75 | 0.173
Turnigy | Graphene Panther | 9067000360-0 | Turnigy Graphene Panther 1000mAh 4S 75C Battery Pack | 1 | 4 | 1000 | 0.00425 | 75 | 0.148
Turnigy | Graphene Panther | 9067000515-0 | Turnigy Graphene Panther 1500mAh 4S 75C Battery Pack w/XT60 | 1 | 4 | 1500 | 0.00425 | 75 | 0.202
Turnigy | Graphene Panther | 9067000513-0 | Turnigy Graphene Panther 1300mAh 6S 75C Battery Pack w/XT60 | 1 | 6 | 1300 | 0.0031667 | 75 | 0.249
Turnigy | Graphene Panther | 9067000420-0 | Turnigy Graphene Panther 6000mAh 6S 75C Battery Pack w/XT90 | 1 | 6 | 6000 | 0.0021667 | 75 | 1.14
Turnigy | Graphene Panther | 9067000419-0 | Turnigy Graphene Panther 5000mAh 4S 75C Battery Pack w/XT90 | 1 | 4 | 5000 | 0.00275 | 75 | 0.63
Turnigy | Graphene Panther | 9067000414-0 | Turnigy Graphene Panther 6000mAh 4S 75C Battery Pack w/XT90 | 1 | 4 | 6000 | 0.00225 | 75 | 0.8
Turnigy | Graphene Panther | 9067000372-0 | Turnigy Graphene Panther 2200mAh 4S 75C Battery Pack | 1 | 4 | 2200 | 0.00325 | 75 | 0.295
Turnigy | Graphene Panther | 9067000371-0 | Turnigy Graphene Panther 2200mAh 3S 75C Battery Pack | 1 | 3 | 2200 | 0.0033333 | 75 | 0.23
Turnigy | Graphene Panther | 9067000370-0 | Turnigy Graphene Panther 650mAh 4S 75C Battery Pack | 1 | 4 | 650 | 0.01 | 75 | 0.094
Turnigy | Graphene Panther | 9067000369-0 | Turnigy Graphene Panther 600mAh 1S 75C Battery Pack | 1 | 1 | 600 | 0.02 | 75 | 0.051
Turnigy | Graphene Panther | 9067000368-0 | Turnigy Graphene Panther 500mAh 3S 75C Battery Pack | 1 | 3 | 500 | 0.011667 | 75 | 0.063
Turnigy | Graphene Panther | 9067000365-0 | Turnigy Graphene Panther 1600mAh 4S 75C Battery Pack | 1 | 4 | 1600 | 0.0035 | 75 | 0.212
Turnigy | Graphene Panther | 9067000361-0 | Turnigy Graphene Panther 1000mAh 3S 75C Battery Pack | 1 | 3 | 1000 | 0.0043333 | 75 | 0.116
Turnigy | Graphene Panther | 9067000413-0 | Turnigy Graphene Panther 6000mAh 3S 75C Battery Pack w/XT90 | 1 | 3 | 6000 | 0.0023333 | 75 | 0.63